## Hoja 1
Available parameters | Parameter in DEXMA | Factor applied
time(UTC) | 1 | 0
Total Real Power (kW) | 401 | 1000
Real Power, Total (kW) | 401 | 1000
System power P sum (W) | 401 | 1
Real Power (Watts) | 401 | 1
Real Power, Phase A (kW) | 401a | 1000
Phase A power Pa (W) | 401a | 1
Real Power Phase A (Watts) | 401a | 1
Real Power, Phase B (kW) | 401b | 1000
Phase B power Pb (W) | 401b | 1
Real Power Phase B (Watts) | 401b | 1
Real Power, Phase C (kW) | 401c | 1000
Phase C power Pc (W) | 401c | 1
Real Power Phase C (Watts) | 401c | 1
Real Energy Consumption (kWh) | 402 | 1
Energy, Real, Out (kWh) | 402 | 1
Energy IMP (kWh) | 402 | 1
Forward Real Energy (watt-hours) | 402 | 0.001
Total Reactive Power (kVAR) | 403 | 1000
Reactive Power, Total (kVAR) | 403 | 1000
System reactive power Qsum (VAR) | 403 | 1
Reactive Power, Phase A (kVAR) | 403a | 1000
Phase A reactive power Qa (VAR) | 403a | 1
Reactive Power, Phase B (kVAR) | 403b | 1000
Phase B reactive power Qa (VAR) | 403b | 1
Reactive Power, Phase C (kVAR) | 403c | 1000
Phase C reactive power Qc (VAR) | 403c | 1
Reactive Energy Consumption (kVARh) | 404 | 1
Energy, Reactive, Out (kVARh) | 404 | 1
Reactive Energy IMP (kVARh) | 404 | 1
Voltage, L-N, ave of 3 phases (Volts) | 405 | 1
Voltage, L-N Average (Volts) | 405 | 1
Average voltage Vavg (Volts) | 405 | 1
V(L-N) Average (Volts) | 405 | 1
Voltage, A-N (Volts) | 405a | 1
Phase voltage V1 (Volts) | 405a | 1
Van (Volts) | 405a | 1
Voltage, B-N (Volts) | 405b | 1
Phase voltage V2 (Volts) | 405b | 1
Vbn (Volts) | 405b | 1
Voltage, C-N (Volts) | 405c | 1
Phase voltage V3 (Volts) | 405c | 1
Vcn (Volts) | 405c | 1
Current, Instantaneous, A (Amps) | 406a | 1
Phase (line) current I1 (Amps) | 406a | 1
Current, Phase A (Amps) | 406a | 1
Ia (Amps) | 406a | 1
Current, Instantaneous, B (Amps) | 406b | 1
Phase (line) current I2 (Amps) | 406b | 1
Current, Phase B (Amps) | 406b | 1
Ib (Amps) | 406b | 1
Current, Instantaneous, C (Amps) | 406c | 1
Current, Phase C (Amps) | 406c | 1
Phase (line) current I3 (Amps) | 406c | 1
Ic (Amps) | 406c | 1
Total Apparent Power (kVA) | 409 | 1000
Apparent Power, Total (kVA) | 409 | 1000
System apparent power Ssum (VA) | 409 | 1
Apparent Power, Phase A (kVA) | 409a | 1000
Phase A apparent power Sa (VA) | 409a | 1
Apparent Power, Phase B (kVA) | 409b | 1000
Phase B apparent power Sb (VA) | 409b | 1
Apparent Power, Phase C (kVA) | 409c | 1000
Phase C apparent power Sc (VA) | 409c | 1
Apparent Energy Consumption (kVAh) | 410 | 1
Energy, Apparent (kVAh) | 410 | 1
Total Power Factor | 412 | 1
True Power Factor, Total | 412 | 1
System power factor PFsum | 412 | 1
PF Apparent (PF) | 412 | 1
True Power Factor, Phase A | 412a | 1
Phase A power factor PFa | 412a | 1
PF App Phase A (PF) | 412a | 1
True Power Factor, Phase B | 412b | 1
Phase B power factor PFb | 412b | 1
PF App Phase B (PF) | 412b | 1
True Power Factor, Phase C | 412c | 1
Phase C power factor PFc | 412c | 1
PF App Phase C (PF) | 412c | 1
Current, Instantaneous, Neutral (Amps) | 413 | 1
Current, Neutral (Amps) | 413 | 1
Neutral line current In (Amps) | 413 | 1
In (Amps) | 413 | 1
Frequency (Hz) | 414 | 1
Average THD of V (%) | 422 | 1
THD Voltage, Phase A-N (%) | 422a | 1
THD, Voltage, A-N (%) | 422a | 1
THD V1 of V1(V12) (%) | 422a | 1
THD Voltage, Phase B-N (%) | 422b | 1
THD, Voltage, B-N (%) | 422b | 1
THD V1 of V2(V31) (%) | 422b | 1
THD Voltage, Phase C-N (%) | 422c | 1
THD, Voltage, C-N (%) | 422c | 1
THD V1 of V3(V23) (%) | 422c | 1
Average THD of I (%) | 423 | 1
THD Current, Phase A (%) | 423a | 1
THD, Current, Phase A (%) | 423a | 1
THD I1 (%) | 423a | 1
THD Current, Phase B (%) | 423b | 1
THD, Current, Phase B (%) | 423b | 1
THD I2 (%) | 423b | 1
THD Current, Phase C (%) | 423c | 1
THD, Current, Phase C (%) | 423c | 1
THD I3 (%) | 423c | 1
Current, ave of 3 phases (Amps) | 426 | 1
Current, Average (Amps) | 426 | 1
Average current Iavg (Amps) | 426 | 1
Energy EXP (kWh) | 452 | 1
Reactive Energy EXP (kVARh) | 454 | 1
Gas Energy | 420 | 1
Thermal Energy | 802 | 1
Water Volume | 901 | 1
Water Flow | 902 | 1
Gas Volume | 419 | 1
Diesel Volume | 432 | 1
Produced Active Energy (kWh) | 452 | 1
Solar Radiation (W/m2) | 316 | 1
Volume Hot Water (Cubic Meters) | 803 | 1
Flow Temperature (Degrees C) | 806 | 1
Return Temperature (Degrees C) | 805 | 1
Thermal Power Heating (kW) | 801 | 1
Thermal Energy Heating (kWh) | 802 | 1
Inlet Temperature (Degrees C) | 805 | 1
Outlet Temperature (Degrees C) | 806 | 1
Low Pressure (Bar) | 808 | 1
High Pressure (Bar) | 809 | 1
Thermal Energy Cooling (kWh) | 810 | 1
Thermal Power Cooling (kW) | 811 | 1
Water Volume (Cubic Meters) | 901 | 1
Water flow (Cubic Meters/hr) | 902 | 1
Fluid Temperature (Degrees C) | 921 | 1
Fluid Pressure (Bar) | 923 | 1
Air Quality CO2 (PPM) | 307 | 1
Compressed air volume (Cubic Meters) | 435 | 1
Compressed air flow (Cubic Meters/hr) | 436 | 1
Compressed air pressure (Bar) | 437 | 1
Normalized Gas Volume (Cubic Meters) | 421 | 1
Time of Use (hours) | 161 | 1
Steam Energy (kWh) | 475 | 1
Steam Mass (kg) | 476 | 1

## Hoja 2
: | 1 | 0
: | 401 | 1000
: | 401 | 1000
: | 401 | 1
: | 401 | 1
: | 401a | 1000
: | 401a | 1
: | 401a | 1
: | 401b | 1000
: | 401b | 1
: | 401b | 1
: | 401c | 1000
: | 401c | 1
: | 401c | 1
: | 402 | 1
: | 402 | 1
: | 402 | 1
: | 402 | 1
: | 403 | 1000
: | 403 | 1000
: | 403 | 1
: | 403a | 1000
: | 403a | 1
: | 403b | 1000
: | 403b | 1
: | 403c | 1000
: | 403c | 1
: | 404 | 1
: | 404 | 1
: | 404 | 1
: | 405 | 1
: | 405 | 1
: | 405 | 1
: | 405 | 1
: | 405a | 1
: | 405a | 1
: | 405a | 1
: | 405b | 1
: | 405b | 1
: | 405b | 1
: | 405c | 1
: | 405c | 1
: | 405c | 1
: | 406a | 1
: | 406a | 1
: | 406a | 1
: | 406a | 1
: | 406b | 1
: | 406b | 1
: | 406b | 1
: | 406b | 1
: | 406c | 1
: | 406c | 1
: | 406c | 1
: | 406c | 1
: | 409 | 1000
: | 409 | 1000
: | 409 | 1
: | 409a | 1000
: | 409a | 1
: | 409b | 1000
: | 409b | 1
: | 409c | 1000
: | 409c | 1
: | 410 | 1
: | 410 | 1
: | 412 | 1
: | 412 | 1
: | 412 | 1
: | 412 | 1
: | 412a | 1
: | 412a | 1
: | 412a | 1
: | 412b | 1
: | 412b | 1
: | 412b | 1
: | 412c | 1
: | 412c | 1
: | 412c | 1
: | 413 | 1
: | 413 | 1
: | 413 | 1
: | 413 | 1
: | 414 | 1
: | 422 | 1
: | 422a | 1
: | 422a | 1
: | 422a | 1
: | 422b | 1
: | 422b | 1
: | 422b | 1
: | 422c | 1
: | 422c | 1
: | 422c | 1
: | 423 | 1
: | 423a | 1
: | 423a | 1
: | 423a | 1
: | 423b | 1
: | 423b | 1
: | 423b | 1
: | 423c | 1
: | 423c | 1
: | 423c | 1
: | 426 | 1
: | 426 | 1
: | 426 | 1
: | 452 | 1
: | 454 | 1
: | 420 | 1
: | 802 | 1
: | 901 | 1
: | 902 | 1
: | 419 | 1
: | 432 | 1
: | 452 | 1
: | 316 | 1
: | 803 | 1
: | 806 | 1
: | 805 | 1
: | 801 | 1
: | 802 | 1
: | 805 | 1
: | 806 | 1
: | 808 | 1
: | 809 | 1
: | 810 | 1
: | 811 | 1
: | 901 | 1
: | 902 | 1
: | 921 | 1
: | 923 | 1
: | 307 | 1
: | 435 | 1
: | 436 | 1
: | 437 | 1
: | 421 | 1
: | 161 | 1
: | 475 | 1
: | 476 | 1